## Sheet1
Bill of Materials
| Project Title: | Bill of Materials for Variant [linkit-v4-smd-no-charger] of BOM Document [linkit-v4-hw.BomDoc] - lignes fusionnees par Manufacturer Part Number
| Project File Name: | linkit-v4-hw.PrjPcb |  |  |  | https://arribada.org/ | https://github.com/arribada
| Assembly Variant: | linkit-v4-smd-no-charger |  |  |  |  | contact@arribada.org
Cell Block Studios
College Rd
Portsmouth, PO1 3LJ
Part Number | Description | Designator | Manufacture | Manufacture Part Number | Supplier | Supplier Part Number | Supplier Unit Price | Quantity | Total Price
DesignItemId | Description | Designator | Manufacturer 1 | Manufacturer Part Number 1 | Supplier 1 | Supplier Part Number 1 | Supplier Unit Price 1 | Quantity | Total Price
RELOWABLE_BATTERY_MS421R | SEIKO Reflowable Lithium Batteries | BT1 | Seiko | MS621R-II27E | Arrow Electronics | MS621R-II27E | 2.31 | 1 | 2.31
GRM155R61E105KE11D | Multilayer Ceramic Capacitors MLCC - SMD/SMT 1 uF 25 VDC 10% 0402 X5R | C1, C21 | Murata | GRM155R61E105KE11D | Arrow Electronics | GRM155R61E105KE11D | 0.0326 | 2 | 0.0652
GCM188R71C105KA64D | Multilayer Ceramic Capacitors MLCC - SMD/SMT 1 uF 16 VDC 10% 0603 X7R AEC-Q200 | C2, C44 | Murata | GCM188R71C105KA64D | Mouser | 81-GCM188R71C105K64D | 0.14 | 2 | 0.28
GRM188R61A226ME15D | Multilayer Ceramic Capacitors MLCC - SMD/SMT 22 uF 10 VDC 20% 0603 X5R | C41, C42, C48, C50, C53 | Murata | GRM188R61A226ME15D |  |  |  | 5
CAP CER 100NF 0201 35V 10% X5R | CAP CER 100NF 0201 35V 10% X5R | C3, C4, C6 | Murata | GRM033R6YA104KE14D | Mouser | 81-GRM33R6YA104KE14D |  | 3
YFF15PC0J105MT000N | Filter | C5, C7 | [5 empty] | 2
GRM155R71C104KA88D | Multilayer Ceramic Capacitors MLCC - SMD/SMT 0.1 uF 16 VDC 10% 0402 X7R | C8, C10, C22, C46 | Murata | GRM155R71C104KA88D | Mouser | 81-GRM155R71C104KA88 | 0.02 | 4 | 0.08
GRM155Z71A105KE01J | Multilayer Ceramic Capacitors MLCC - SMD/SMT 1.0UF 10V 10% 0402 | C9, C11, C45, C59 | Murata | GRM155Z71A105KE01J | Mouser | 81-GRM155Z71A105KE1J |  | 4
CL03A105KP3NSNC | Multilayer Ceramic Capacitors MLCC - SMD/SMT 1uF+/-10% 10V X5R 06 0201 | C17 | Semco | CL03A105KP3NSNC | Mouser | 187-CL03A105KP3NSNC | 0.31 | 1 | 0.31
GRM033Z71C104KE14D | Multilayer Ceramic Capacitors MLCC - SMD/SMT .1UF 16V 10% 0201 | C18, C37, C38, C39, C40 | Murata | GRM033Z71C104KE14D | Mouser | 81-GRM033Z71C104KE4D |  | 5
GRM31CR61A107MEA8L | Multilayer Ceramic Capacitors MLCC - SMD/SMT 100 uF 10 VDC 20% 1206 X5R | C19 | Murata | GRM31CR61A107MEA8L | Arrow Electronics | GRM31CR61A107MEA8L | 0.1418 | 1 | 0.1418
GRM155R61A106ME11D | Multilayer Ceramic Capacitors MLCC - SMD/SMT 10 uF 10 VDC 20% 0402 X5R | C20 | Murata | GRM155R61A106ME11D | Arrow Electronics | GRM155R61A106ME11D | 0.0302 | 1 | 0.0302
GRM188R61A106MAALJ | Multilayer Ceramic Capacitors MLCC - SMD/SMT 10 uF 10 VDC 20% 0603 X5R | C52, C55, C61 | Murata | GRM188R61E106KA73D | Future Electronics | GRM188R61E106KA73D | 0.205 | 3 | 0.615
GRM155R61H105ME05J | Multilayer Ceramic Capacitors MLCC - SMD/SMT 1 uF 50 VDC 20% 0402 X5R | C58 | Murata | GRM155R61H105ME05J |  |  |  | 1
RB751S40 | Schottky Diodes & Rectifiers 40V,Schottky,SOD-523,0.3A | D1 | onsemi | RB751S40T1G | Mouser | 863-RB751S40T1G | 0.23 | 1 | 0.23
LED RGB 0603 2MA | LED RGB 0603 2MA | D2, D3 | Kingbright | APHF1608LSEEQBDZGKC | Mouser | 604-APHF1608LQBDZGKC | 0.72 | 2 | 1.44
PMEG4005EJ | Schottky Diodes & Rectifiers | D4 | Nexperia | PMEG4005EJ,115 | Future Electronics | PMEG4005EJ,115 | 0.24 | 1 | 0.24
PMEG4010CEAX | Diode | D6 | Nexperia | PMEG4010CEAX |  |  |  | 1
ESD9L5.0ST5GH | Diode | D7, D8 | onsemi | ESD9L5.0ST5G | Arrow Electronics | ESD9L5.0ST5G | 0.0537 | 2 | 0.1074
BLM18AG102SN1D | Ferrite Bead - 1000 OHM 25% | FB2, FB3, FB4, FB6 | Murata | BLM18AG102SN1D | Mouser | 81-BLM11A102S | 0.1 | 4 | 0.4
BC020-03-A-0200-0300-L-G | Connector | J3, J14 | Global Connector Technology | BC020-03-A-0200-0300-L-G | Newark | BC020-03-A-0200-0300-L-G | 0.475 | 2 | 0.95
USB4215-03-A_REVA | USB Connectors USB C Receptacle, Short Body, USB2.0, 16Pin, Horizontal, SMT | J4 | Global Connector Technology | USB4215-03-A | Mouser | 640-USB4215-03-A | 0.53 | 1 | 0.53
DF52-12S-0.8H_21_ | Headers & Wire Housings Recep 12P R/A 0.8mm Pitch | J6 | HIROSE ELECTRIC | DF52-12S-0.8H(21) | Mouser | 798-DF52-12S-0.8H21 | 1.23 | 1 | 1.23
PRT-14417 | QWIIC JST CONNECTOR - SMD 4-PIN | J9 | SparkFun | PRT-14417 | Mouser | 474-PRT-14417 | 0.6 | 1 | 0.6
U.FL-R-SMT-1_10_ | UFL SMT PCB receptable,DC-6GHz Hirose Straight 50 Surface Mount UFL Connector, Receptacle, Solder Termination Coaxial | J11 | HIROSE ELECTRIC | U.FL-R-SMT-1(10) | Mouser | 798-U.FL-R-SMT-110 | 1.67 | 1 | 1.67
744232090 | Common Mode Chokes / Filters WE-CNSW 1206 370mA 90Ohm 100MHz AECQ200 | L1 | Wurth Elektronik | 744232090 | Mouser | 710-744232090 | 1.31 | 1 | 1.31
DFE252012F-2R2M=P2 | Inductor Power Chip Shielded Wirewound 2.2uH 20% 1MHz Metal 2.3A 0.082Ohm DCR 1008 T/R | L2, L4 | Murata | DFE252012F-2R2M=P2 | Mouser | 81-DFE252012F-2R2MP2 | 0.25 | 2 | 0.5
LQW18AN10NG80D | Inductor Wirewound , 10 nH, 52 Milliohm, ± 2%, 4.75 GHz, 1.6 A, 0603 [1608 Metric] | L3 | Murata | LQW18AN10NG80D | Digi-Key | 490-17899-1-ND |  | 1
MMBT3904LT1G | Bipolar Transistors - BJT NPN GENERAL PURPOSE | Q1 | onsemi | MMBT3904LT1G | Mouser | 863-MMBT3904LT1G | 0.14 | 1 | 0.14
DMP2305U-7 | MOSFET P-CHANNEL ENHANCEMENT MODE | Q2 | Diodes Inc. | DMP2305U-7 | Arrow Electronics | DMP2305U-7 | 0.3536 | 1 | 0.3536
NTR4171PT1G | NTR4171PT1G P-channel Mosfet Transistor, 3.5 A, 30 V, 3-PIN SOT-23 | Q3, Q4 | onsemi | NTR4171PT1G | Arrow Electronics | NTR4171PT1G | 0.6551 | 2 | 1.3102
CRCW02011K00FNED | Thick Film Resistors - SMD 1/20watt 1Kohms 1% 200ppm | R3 | Vishay | CRCW02011K00FNED | Arrow Electronics | CRCW02011K00FNED | 0.0048 | 1 | 0.0048
CRCW040210K0JNEDC | Thick Film Resistors - SMD 1/16watt 10Kohms 5% Commercial Use | R4 | Vishay | CRCW040210K0JNEDC | Mouser | 71-CRCW040210K0JNEDC |  | 1
ERA-3AEB124V | Thin Film Resistors - SMD 0603 120Kohm 1/10W AEC-Q200 | R5 | Panasonic | ERA3AEB124V | Mouser | 667-ERA-3AEB124V | 0.1 | 1 | 0.1
ERA-3AEB304V | Thin Film Resistors - SMD 0603 1/10W 300Kohms | R6 | Panasonic | ERA3AEB304V | Mouser | 667-ERA-3AEB304V | 0.1 | 1 | 0.1
CRG0402F1M0 | Thick Film Resistors - SMD 0402 0.063 W 1MOhms | R7 | TE Connectivity | CRG0402F1M0 | Mouser | 279-CRG0402F1M0 | 0.1 | 1 | 0.1
RC0201FR-7D1ML | Thick Film Resistors - SMD 1 MOhms 50 mW 0201 1% | R8, R9, R19, R20, R21, R22, R57, R59, R60, R66, R67 | Yageo Group | RC0201FR-7D1ML | Mouser | 603-RC0201FR-7D1ML | 0.025 | 11 | 0.275
ERJ-U02F1002X | Thick Film Resistors - SMD 0402 1% 10Kohm Anti-Sulfur AEC-Q200 | R10 | Panasonic | ERJ-U02F1002X | Newark | ERJU02F1002X | 0.13 | 1 | 0.13
CRCW0201383RFNED | Thick Film Resistors - SMD 383ohm 1% 200ppm | R11 | Vishay | CRCW0201383RFNED |  |  |  | 1
CRCW020127K4FNED | Resistor | R12 | Vishay | CRCW020127K4FNED | Mouser | 71-CRCW020127K4FNED | 0.1 | 1 | 0.1
RC0402JR-7D1KL | Thick Film Resistors - SMD 1 kOhms 62.5 mW 0402 5% | R13 | Yageo Group | RC0402JR-7D1KL | Mouser | 603-RC0402JR-7D1KL | 0.1 | 1 | 0.1
RC0402JR-7D330RL | Thick Film Resistors - SMD 330 Ohms 62.5mW 0402 5% | R14 | Yageo Group | RC0402JR-7D330RL | Mouser | 603-RC0402JR-7D330RL | 0.1 | 1 | 0.1
CRCW04021K60JNED | Thick Film Resistors - SMD 1/16watt 1.6Kohms 5% | R15 | Vishay | CRCW04021K60JNED | Mouser | 71-CRCW0402J-1.6K-E3 | 0.12 | 1 | 0.12
RES 10K 0201 1% 100PPM | RES 10K 0201 1% 100PPM | R16 | Vishay | CRCW020110K0FKED | DigiKey | 541-10.0KAABCT-ND | 0.22 | 1 | 0.22
RES 0R 0201 | RES 0R 0201 | R17 | Vishay | CRCW02010000Z0ED | DigiKey | 541-0.0AGCT-ND | 0.1 | 1 | 0.1
RES 750R 0201 1% 100PPM | RES 750R 0201 1% 100PPM | R23 | Vishay | CRCW0201750RFKED | DigiKey | 541-750AABCT-ND | 0.23 | 1 | 0.23
RES 330R 0201 1% 100PPM | RES 330R 0201 1% 100PPM | R24 | Vishay | CRCW0201330RFKED | Mouser | 71-CRCW0201330RFKED | 0.22 | 1 | 0.22
RES 1.6K 0201 1% 100PPM | RES 1.6K 0201 1% 100PPM | R25 | Vishay | CRCW02011K60FKED | Mouser | 71-CRCW02011K60FKED | 0.22 | 1 | 0.22
CRCW02015K10JNED | Thick Film Resistors - SMD 1/20watt 5.1Kohms 5% 200ppm | R33, R34 | Vishay | CRCW02015K10JNED | Mouser | 71-CRCW02015K10JNED | 0.1 | 2 | 0.2
CRCW04020000Z0EEHP | Thick Film Resistors - SMD CRCW 402 jumper | R35, R53, R55 | Vishay | CRCW04020000Z0EEHP | Mouser | 71-CRCW04020000Z0EEH | 0.1 | 3 | 0.3
ERJ-U02F4700X | Thick Film Resistors - SMD 1/20watt 470ohms 1% 200ppm | R40, R42 | Panasonic | ERJ-U02F4700X | Mouser | 667-ERJ-U02F4700X | 0.13 | 2 | 0.26
CRCW04023K30FKED | Thick Film Resistors - SMD 1/16watt 3.3Kohms 1% 100ppm | R41 | Vishay | CRCW04023K30FKED | Mouser | 71-CRCW0402-3.3K-E3 | 0.1 | 1 | 0.1
CRCW020136K5FNED | Thick Film Resistors - SMD 36.5Kohm 1% 200ppm | R45, R68 | Vishay | CRCW020136K5FNED | Mouser | 71-CRCW020136K5FNED | 0.1 | 2 | 0.2
RC0201FR-070RL | Thick Film Resistors - SMD 0 Ohms 50mW 0201 1% | R46, R47, R69, R70 | Yageo Group | RC0201FR-070RL | Mouser | 603-RC0201FR-070RL | 0.017 | 4 | 0.068
ERJ-PA2F1003X | Thick Film Resistors - SMD HP02 (0402) 1/5W 1% 100kR T/R-10000 | R48 | Panasonic | ERJ-PA2F1003X |  |  |  | 1
CRCW040249K9FKED | Thick Film Resistors - SMD 1/16watt 49.9Kohms 1% | R49 | Vishay | CRCW040249K9FKED | Mouser | 71-CRCW0402-49.9K-E3 | 0.1 | 1 | 0.1
RES 4.7K 0201 1% 100PPM | RES 4.7K 0201 1% 100PPM | R54, R56, R61, R62 | Vishay | CRCW02014K70FKED | Mouser | 71-CRCW02014K70FKED |  | 4
RC0201FR-0710ML | Thick Film Resistors - SMD 10 MOhms 50mW 0201 1% | R58 | Yageo Group | RC0201FR-0710ML | Arrow Electronics | RC0201FR-0710ML | 0.004 | 1 | 0.004
CRCW0201100KJNED | Thick Film Resistors - SMD 1/20watt 100Kohms 5% 200ppm | R63 | Vishay | CRCW0201100KJNED | Mouser | 71-CRCW0201100KJNED | 0.1 | 1 | 0.1
CRCW04020000Z0ED | Thick Film Resistors - SMD 0402 0.063 W 0 Ohm Jumper | R65 | Vishay | CRCW04020000Z0ED | DigiKey | 541-0.0JCT-ND | 0.1 | 1 | 0.1
CT8132BV-IS3 | Board Mount Hall Effect/Magnetic Sensors Integrated Digital Omnipolar, TMR, High Sensitivity Magnetic Switch, SOT23 Package, Ind Temp, 2Hz | SW1 | Allegro MicroSystems | CT8132BV-IS3 | Arrow Electronics | CT8132BV-IS3 | 0.4936 | 1 | 0.4936
PTS820J2x | SW SPST PB 50MA 12V SMT CK variant | SW2 | C&K Components | PTS820J25MSMTRLFS | Mouser | 611-PTS820J25MSMTR | 1 | 1 | 1
BQ25176MDSGR | Battery Management 800-mA linear batter y charger for one-ce | U1 | Texas Instruments | BQ25176MDSGR |  |  |  | 1
ISP1807-LR | IC ISP Smart Bluetooth Module | U2 | Insight SiP | ISP1807-LR-ST | Mouser | 359-ISP1807-LR-ST | 14.01 | 1 | 14.01
IS25LP128F-JKLE | IC MEM SERIAL NOR FLASH QSPI 128Mb/16MB 3.6V 166MHz WSON8 6X5 | U3 | ISSI | IS25LP128F-JKLE-TR | Mouser | 870-IS25LP128FJKLETR | 5.93 | 1 | 5.93
TPS22960RSER | Power Switch ICs - Power Distribution Low Input VTG Dual L oad Switch | U4 | Texas Instruments | TPS22960RSER |  |  |  | 1
USBLC6-2SC6 | ESD Suppressors / TVS Diodes High Speed Interface Protection Low Cap | U6 | STMicroelectronics | USBLC62SC6 | Arrow Electronics | USBLC6-2SC6 | 0.1391 | 1 | 0.1391
BMA400 | IC AXL Accel/temp SPI/I2C 12LGA | U8 | Bosch Tools | BMA400 | Digi-Key | 828-1081-1-ND |  | 1
SAM-M10Q-00B | GNSS / GPS Modules u-blox M10 GNSS antenna module ROM, TCXO, SAW, LNA LGA, 16x16 mm | U9 | u-blox | SAM-M10Q-00B | Mouser | 377-SAM-M10Q-00B | 11.24 | 1 | 11.24
TPS63901YCJR | Switching Voltage Regulators 5.5-V buck-boost con verter with 75-nA op | U10, U13 | Texas Instruments | TPS63901YCJR | Mouser | 595-TPS63901YCJR | 2.74 | 2 | 5.48
TPS22916BYFPR | Power Switch ICs - Power Distribution 5.5-V 2-A 60-mohm 10-nA leakage load A 595-TPS22916CNYFPT | U11 | Texas Instruments | TPS22916BYFPR | Mouser | 595-TPS22916BYFPR | 0.55 | 1 | 0.55
stm32wl-SMD | Arribada SMD module Argos comunication with PA GR5504 | U12 | Arribada | argos-smd-v1 | Arribada | smd-v1 |  | 1 | 0
[8 empty] | 123 | 57.2379
Approved |  | Notes